## Worksheet
CLIENT'S INFORMATION:
PROJECT ID: Breyer Residence |  |  |  | CONTACT:
E-MAIL ADDRESS:
SCOPE: | Everything |  |  | PHONE NUMBER:
|  |  |  | Date: |  | 29/10/2020
ITEM # | DESCRIPTION | QUANTITY | UNIT | UNIT COST (Material) | UNIT COST (Labor) | TOTAL COST | TRADE COST
DIVISION 01- GENERAL REQUIREMENTS
1 | Supervision | 1 | LS | 0 | 0 | 0
2 | Permits | 1 | LS | 0 | 0 | 0
3 | Final Clean-up | 1 | LS | 0 | 0 | 0
4 | Mobilization Costs | 1 | LS | 0 | 0 | 0
5 | Project Overheads | 1 | LS | 0 | 0 | 0
6 | Bonds | 1 | LS | 0 | 0 | 0
7 | Temporary Control & Facilities | 1 | LS | 0 | 0 | 0
8 | Scaffolding | 7238.7 | SF | 0 | 0 | 0
| Subtotal (General Requirements) | [5 empty] | 0
DIVISION 02- SITE WORK/ EXISTING CONDITIONS
Excavation
9 | Excavation @ Foundation | 202.15 | CY | 0 | 45 | 9096.75
| Subtotal (Site Work/ Existing Conditions) | [5 empty] | 9096.75
DIVISION 03- CONCRETE
Foundation
10 | Concrete Slab: (3470 SF) -(4" Thick) Concrete Slab Reinforced w/ -(6x6) #10 WWM | 42.4067 | CY | 900 | 120 | 43254.8453
11 | Concrete Slab: (84 SF) -(24" Thick) Concrete Slab Reinforced w/ -#5 Horizontal Rebars @ 12" O.C. In Both Directions | 6.223 | CY | 900 | 120 | 6347.4222
12 | Compacted Subgrade | 3554 | SF | 5 | 3 | 28432
Concrete Footing:
13 | (12" Thick) Concrete Footing Reinforced w/ -(6x6) Grid of #4 Rebars | 1.9456 | CY | 900 | 120 | 1984.4667
14 | (2'-2"x1'-0") Concrete Footing Reinforced w/ -(3) #4 Bars | 6.0536 | CY | 900 | 120 | 6174.672
15 | (1'-8"x1'-0") Concrete Footing Reinforced w/ -(3) #4 Bars | 23.36 | CY | 900 | 120 | 23827.2
Column Footing:
16 | (2'-6"x2'-6"x1'-0") Concrete Footing Reinforced w/ -(6x6) Grid of #4 Rebars | 3.9352 | CY | 900 | 120 | 4013.8889
17 | (3'-0"x3'-0"x1'-0") Concrete Footing Reinforced w/ -(6x6) Grid of #4 Rebars | 1 | CY | 900 | 120 | 1020
Concrete Walls
18 | Red Wall: (H=8'-6") -(10" Thick) Concrete Wall Reinforced w/ -(2) #4 Rebars @ Top, Bottom and Middle of Wall -#5 Vertical Rebars @ 36" O.C. | 55.22 | CY | 900 | 120 | 56324.4334
19 | Dark Green Wall: (H=3'-9") -(10" Thick) Concrete Wall Reinforced w/ -(2) #4 Rebars @ Top and Bottom of Wall -#5 Vertical Rebars @ 36" O.C. | 5.8842 | CY | 900 | 120 | 6001.9038
20 | Blue Wall: (H=9'-0") -(10" Thick) Concrete Wall Reinforced w/ -(2) #4 Rebars @ Top and Bottom of Wall -#5 Vertical Rebars @ 36" O.C. | 6.6557 | CY | 900 | 120 | 6788.7834
21 | Yellow Wall: (H=9'-6") -(10" Thick) Concrete Wall Reinforced w/ -(2) #4 Rebars @ Top and Bottom of Wall -#5 Vertical Rebars @ 36" O.C. | 25.1796 | CY | 900 | 120 | 25683.1763
22 | Dark Blue Wall: (H=4'-9") -(10" Thick) Concrete Wall Reinforced w/ -(2) #4 Rebars @ Top and Bottom of Wall -#5 Vertical Rebars @ 36" O.C. | 4.7466 | CY | 900 | 120 | 4841.5672
23 | Purple Wall: (H=5'-9") -(10" Thick) Concrete Wall Reinforced w/ -(2) #4 Rebars @ Top and Bottom of Wall -#5 Vertical Rebars @ 36" O.C. | 6.3792 | CY | 900 | 120 | 6506.8222
24 | Green Wall: (H=3'-9") -(10" Thick) Concrete Wall Reinforced w/ -(2) #4 Rebars @ Top and Bottom of Wall -#5 Vertical Rebars @ 36" O.C. | 6.6571 | CY | 900 | 120 | 6790.1995
25 | Pink Wall: (H=3'-9") -(10" Thick) Concrete Wall Reinforced w/ -(2) #4 Rebars @ Top and Bottom of Wall -#5 Vertical Rebars @ 36" O.C. | 1.526 | CY | 900 | 120 | 1556.5299
26 | Grey Wall: (H=3'-9") -(10" Thick) Concrete Wall Reinforced w/ -(2) #4 Rebars @ Top and Bottom of Wall -#5 Vertical Rebars @ 36" O.C. | 4.9725 | CY | 900 | 120 | 5071.9982
| Subtotal (Concrete) | [5 empty] | 0
DIVISION 05- METALS
2nd Floor
Columns
27 | HSS 4"x4"x1/4" (13 EA) | 1507.935 | Lbs | 5 | 3 | 12063.48
28 | (3-1/2") Lally Column (1 EA) | 10 | LF | 20 | 8 | 280
Headers
29 | W6x20 Steel Header (14 LF) | 288.4 | Lbs | 5 | 3 | 2307.2
30 | W8x21 Steel Header (9 LF) | 188.58 | Lbs | 5 | 3 | 1508.64
31 | W10x45 Steel Header (16 LF) | 698.4 | Lbs | 5 | 3 | 5587.2
32 | S12x35 Steel Header (32 LF) | 1134 | Lbs | 5 | 3 | 9072
Beams
33 | W14x22 Steel Flush Beam (22 LF) | 480.48 | Lbs | 5 | 3 | 3843.84
34 | W14x61 Steel Flush Beam (30 LF) | 1830.61 | Lbs | 5 | 3 | 14644.88
35 | W10x45 Steel Flush Beam (36 LF) | 1626.75 | Lbs | 5 | 3 | 13014
36 | W8x13 Steel Header (17 LF) | 226.07 | Lbs | 5 | 3 | 1808.56
| Subtotal (Metals) | [5 empty] | 64129.8
DIVISION 06- WOOD, PLASTIC & COMPOSITES
Framing
1st Floor
Beams
37 | (1-3/4"x9-1/2") LVL Drop Beam | 274.26 | LF | 12 | 6 | 4936.68
38 | (1-3/4"x11-7/8") LVL Drop Beam | 182.46 | LF | 16 | 6 | 4014.12
39 | (1-3/4"x11-7/8") LVL Drop Beam | 161.26 | LF | 12 | 6 | 2902.68
Floor Joists
40 | (9-1/2") TJI 230 Joists @ 16" O.C. | 152.7218 | LF | 14 | 6 | 3054.4361
41 | (11-7/8") TJI 230 Joists @ 16" O.C. | 1154.7895 | LF | 12 | 6 | 20786.2105
42 | (2x8) Pressure Treated Joists @ 16" O.C. | 362 | LF | 10 | 6 | 5792
43 | (2x8) Pressure Treated Joists @ 16" O.C. | 357.4812 | LF | 10 | 6 | 5719.6992
44 | (11-7/8") TJI 560 Joists @ 16" O.C. | 663.1429 | LF | 12 | 6 | 11936.5714
Flooring
45 | (22/32") T & G Advantech Sub Floor | 3576 | SF | 3 | 3 | 21456
2nd Floor
Headers
46 | (1-3/4"x11-7/8") LVL Drop Header | 205 | LF | 12 | 6 | 3690
47 | (1-3/4"x14") LVL Header | 77 | LF | 16 | 6 | 1694
48 | (1-3/4"x3-1/2") LVL Header | 13.89 | LF | 9 | 6 | 208.35
49 | (1-3/4"x7-1/2") LVL Header | 194.97 | LF | 11 | 6 | 3314.49
50 | (1-3/4"x9-1/2") LVL Header | 158.67 | LF | 12 | 6 | 2856.06
51 | (2x10) Wood Header | 37.41 | LF | 14 | 6 | 748.2
52 | (2x8) Pressure Treated Wood Header | 71.28 | LF | 10 | 6 | 1140.48
53 | (2x8) Wood Header | 274.41 | LF | 10 | 6 | 4390.56
Columns
54 | (6x6) PSL Post (2 EA) | 19 | LF | 12 | 6 | 342
Beams
55 | (1-3/4"x11-7/8") LVL Flush Beam | 326.96 | LF | 12 | 6 | 5885.28
56 | (1-3/4"x11-7/8") LVL Flush Beam | 276.78 | LF | 12 | 6 | 4982.04
Floor Joists
57 | (11-7/8") TJI 230 Joists @ 16" O.C. (2190 SF) | 2913 | LF | 12 | 6 | 52434
58 | (1-3/4"x11-7/8") LVL Joists @ 16" O.C. (43 SF) | 57.722 | LF | 12 | 6 | 1038.996
59 | (1-3/4"x5-1/2") Volmanized LVL Joists @ 12" O.C. (152 SF) | 152.35 | LF | 10 | 6 | 2437.6
60 | (1-3/4"x7-1/2") Volmanized LVL Joists @ 16" O.C. (34 SF) | 45.5658 | LF | 11 | 6 | 774.6186
61 | (14") TJI 560 Joists @ 12" O.C. (595 SF) | 595 | LF | 16 | 6 | 13090
62 | (14") TJI 560 Joists @ 16" O.C. (37 SF) | 49.7154 | LF | 16 | 6 | 1093.7388
63 | (2x10) Collar Ties @ 16" O.C. (241 SF) | 319.9847 | LF | 14 | 6 | 6399.694
Ceiling Joists
64 | (2x8) Ceiling Joists @ 16" O.C. (261 SF) | 195.9549 | LF | 10 | 6 | 3135.2782
65 | (2x10) Ceiling Joists @ 16" O.C. (250 SF) | 187.6241 | LF | 14 | 6 | 3752.4812
Flooring
66 | (22/32") T & G Advantech Sub Floor | 3293 | SF | 3 | 3 | 19758
2nd Floor Ceiling
Header
67 | (1-3/4"x3-1/2") LVL Header | 95.85 | LF | 9 | 6 | 1437.75
68 | (1-3/4"x5-1/2") LVL Header | 27.06 | LF | 10 | 6 | 432.96
69 | (1-3/4"x7-1/2") LVL Header | 96.9 | LF | 11 | 6 | 1647.3
70 | (1-3/4"x9-1/2") LVL Header | 98 | LF | 12 | 6 | 1764
71 | (2x8) Wood Header | 116.94 | LF | 10 | 6 | 1871.04
Columns
72 | (4x6) PSL Post (16 EA) | 144 | EA | 100 | 40 | 20160
73 | (6x6) PSL Post (6 EA) | 54 | EA | 120 | 40 | 8640
Roof
Header
74 | (2x10) Header | 44 | LF | 14 | 6 | 880
75 | (1-3/4"x9-1/2") LVL Header | 113 | LF | 12 | 6 | 2034
Beams
76 | (1-3/4"x11-7/8") LVL Header | 22.12 | LF | 12 | 6 | 398.16
77 | (1-3/4"x11-7/8") LVL Ridge Beam | 171 | LF | 12 | 6 | 3078
78 | (1-3/4"x11-7/8") LVL Valley Beam | 62.28 | LF | 12 | 6 | 1121.04
79 | (1-3/4"x14") LVL Ridge Beam | 16.12 | LF | 16 | 6 | 354.64
80 | (1-3/4"x16") LVL Ridge Beam | 239 | LF | 18 | 6 | 5736
81 | (1-3/4"x20") LVL Ridge Beam | 69.36 | LF | 20 | 6 | 1803.36
82 | (1-3/4"x9-1/2") LVL Rafter | 115.74 | LF | 12 | 6 | 2083.32
83 | (1-3/4"x9-1/2") LVL Valley Beam | 121 | LF | 12 | 6 | 2178
84 | (1-3/4"x9-1/4") LVL Rafter | 195.99 | LF | 12 | 6 | 3527.82
85 | (2x10) Rafters | 308 | LF | 14 | 6 | 6160
86 | (2x10) Valley | 25.82 | LF | 14 | 6 | 516.4
Roof Rafters
87 | (2x10) Roof Rafters @ 16" O.C. (4230 SF) | 3180.8045 | LF | 14 | 6 | 63616.0902
88 | (2x10) Roof Rafters @ 16" O.C. (298 SF) | 224.0827 | LF | 14 | 6 | 4481.6541
89 | (2x10) Roof Rafters @ 16" O.C. (562 SF) | 422.6241 | LF | 14 | 6 | 8452.4812
90 | (2x10) Roof Rafters @ 16" O.C. (235 SF) | 177.0301 | LF | 14 | 6 | 3540.6015
91 | (2x10) Roof Rafters @ 16" O.C. (464 SF) | 348.5865 | LF | 14 | 6 | 6971.7293
Roof Sheathing
92 | (5/8") T & G Advantech Roof Sheathing | 5789 | SF | 3 | 3 | 34734
Stair
93 | (4'-0") Wide Stair As; -(4-0" x 10") Treads (13 EA) -(4'-0" x 7") Riser (14 EA) -Landing (16 SF) -Handrail (26 LF) | 1 | LOC | 2562 | 700 | 3262
94 | (3'-6") Wide Stair As; -(3-6" x 10") Treads (16 EA) -(3'-6" x 7") Riser (17 EA) -Landing (13 SF) -Handrail (28 LF) | 1 | LOC | 3111 | 850 | 3961
| Subtotal (Wood & Plastic Composites) | [5 empty] | 408607.6105
DIVISION 07- THERMAL & MOISTURE PROTECTION
Foundation
95 | Vapor Barrier: -6 MIL Poly Vapor Barrier | 3554 | SF | 2 | 2 | 14216
96 | Waterproofing @ Concrete Walls: -Tuff-N-Dri H8 Coating | 3800 | SF | 3 | 2 | 19000
1st Floor
97 | Kraft Faced Fiberglass Insulation (R-38) | 2621 | SF | 2 | 2 | 10484
2nd Floor
98 | Kraft Faced Fiberglass Insulation (R-38) | 3293 | SF | 2 | 2 | 13172
99 | Icynene Closed Cell Spray Foam Insulation | 1839 | SF | 2 | 2 | 7356
Roof
100 | Roof Insulation: (R-38) -(2") Icynene Closed Cell Spray Foam Insulation -(6") Icynene Open Cell Insulation | 5789 | SF | 2 | 2 | 23156
101 | Roof As: Premium Grade Western Red Cedar Shingles 5/8" Butt Tapersawn 18" Long Laid @ 5-1/2" TW Cedar Breather Grace Tri Flex Grace Ice and Water Shield | 5877 | SF | 8 | 4 | 70524
| Subtotal (Thermal & Moisture Protection) | [5 empty] | 157908
DIVISION 08- OPENINGS
Doors
102 | (6'-0" x 6'-10") 2 Panel Sliding Door | 1 | EA | 3688.2 | 110 | 3798.2
103 | (16'-0" x 8'-0") Clad Double Sliding Door | 1 | EA | 11520 | 110 | 11630
104 | (8'-0" x 6'-10") 2 Panel Sliding Door | 1 | EA | 4917.6 | 110 | 5027.6
105 | (6'-0" x 6'-10") 2 Panel Sliding Door | 1 | EA | 3688.2 | 110 | 3798.2
106 | (12'-0" x 7'-0") Clad Double Sliding Door | 1 | EA | 7560 | 110 | 7670
107 | (3'-6" x7'-0") Primed Sapele W/ Mahogany Sill Entry Door W/ Frame W/ Finish | 1 | EA | 2205 | 110 | 2315
108 | (6'-0" x 6'-10") Double Inswing Door W/ Frame W/ Finish | 1 | EA | 3688.2 | 110 | 3798.2
109 | (9'-0" x 8'-0") Overhead Door W/ Frame W/ Finish | 2 | EA | 6480 | 110 | 13180
110 | (7'-0" x 7'-0") Overhead Door W/ Frame W/ Finish | 1 | EA | 4410 | 110 | 4520
111 | (3'-0" x 6'-10") Inswing Door W/ Frame W/ Finish | 1 | EA | 1844.1 | 110 | 1954.1
112 | (3'-0" x 6'-10") French Inswing Door W/ Frame W/ Finish | 1 | EA | 1844.1 | 110 | 1954.1
113 | (3'-0" x 6'-10") Inswing Door W/ Frame W/ Finish | 1 | EA | 1844.1 | 110 | 1954.1
114 | (3'-0" x 6'-10") French Inswing Door W/ Frame W/ Finish | 1 | EA | 1844.1 | 110 | 1954.1
115 | (3'-0" x 7'-0") Fire Rated Door W/ Frame W/ Finish | 2 | EA | 1890 | 110 | 4000
116 | (3'-0" x 7'-0") Glass Door W/ Frame W/ Finish | 1 | EA | 1890 | 110 | 2000
117 | (3'-0" x 7'-0") Pocket Door W/ Frame W/ Finish | 4 | EA | 1890 | 110 | 8000
118 | (4'-0" x 7'-0") Closet Double Door W/ Frame W/ Finish | 1 | EA | 2520 | 110 | 2630
119 | (5'-0" x 7'-0") Closet Double Door W/ Frame W/ Finish | 1 | EA | 3150 | 110 | 3260
120 | (2'-10" x 7'-0") Single Leaf Door W/ Frame W/ Finish | 8 | EA | 1782.9 | 110 | 15143.2
121 | (3'-0" x 7'-0") Single Leaf Door W/ Frame W/ Finish | 3 | EA | 1890 | 110 | 6000
122 | (2'-8" x 7'-0") Single Leaf Door W/ Frame W/ Finish | 4 | EA | 1675.8 | 110 | 7143.2
123 | (2'-10" x 7'-0") Closet Door W/ Frame W/ Finish | 1 | EA | 1782.9 | 110 | 1892.9
124 | (1'-6" x 7'-0") Linen Door W/ Frame W/ Finish | 2 | EA | 945 | 110 | 2110
125 | (2'-0" x 7'-0") Closet Door W/ Frame W/ Finish | 2 | EA | 1260 | 110 | 2740
126 | (6'-0" x 7'-0") Closet Double Door W/ Frame W/ Finish | 1 | EA | 3780 | 110 | 3890
127 | (3'-0" x 7'-0") Linen Double Door W/ Frame W/ Finish | 1 | EA | 1890 | 110 | 2000
128 | (3'-6" x 7'-0") Closet Double Door W/ Frame W/ Finish | 1 | EA | 2205 | 110 | 2315
Windows
129 | (2'-0" x 5'-0") Fixed Casement Window | 2 | EA | 900 | 110 | 2020
130 | (2'-6" x 2'-6") Awning Window | 10 | EA | 562.5 | 110 | 6725
131 | (2'-6" x 2'-6") Awning Window | 2 | EA | 562.5 | 110 | 1345
132 | (3'-0" x 5'-0") Fixed Casement Window | 2 | EA | 1350 | 110 | 2920
133 | (9'-0" x 1'-4") Transom Window | 1 | EA | 1077.3 | 110 | 1187.3
134 | (4'-0" x 4'-6") Awning Window | 5 | EA | 1620 | 110 | 8650
135 | (3'-6" x 5'-0") Double Hung Window | 1 | EA | 1575 | 110 | 1685
136 | (3'-6" x 5'-0") Awning Window | 1 | EA | 1575 | 110 | 1685
137 | (5'-0" x 4'-6") Awning Window | 1 | EA | 2025 | 110 | 2135
138 | (4'-0" x 3'-6") Awning Window | 1 | EA | 1260 | 110 | 1370
139 | (6'-0" x 1'-4") Transom Window | 1 | EA | 718.2 | 110 | 828.2
140 | (4'-0" x 5'-6") Double Hung Window | 6 | EA | 1980 | 110 | 12540
141 | (4'-0" x 1'-4") Transom Window | 9 | EA | 478.8 | 110 | 5299.2
142 | (4'-6" x 5'-6") Double Hung Window | 2 | EA | 2227.5 | 110 | 4675
143 | (4'-6" x 1'-4") Transom Window | 2 | EA | 538.65 | 110 | 1297.3
144 | (2'8" x 5'-6") Double Hung Window | 2 | EA | 1316.7 | 110 | 2853.4
145 | (4'-0" x 4'-6") Double Hung Window | 1 | EA | 1620 | 110 | 1730
146 | (3'-0" x 5'-0") Double Hung Window | 9 | EA | 1350 | 110 | 13140
147 | (3'-0" x 4'-0") Double Hung Window | 4 | EA | 1080 | 110 | 4760
148 | (2'-8" x 4'-0") Double Hung Window | 2 | EA | 957.6 | 110 | 2135.2
149 | (2'-0" x 3'-6") Double Hung Window | 1 | EA | 630 | 110 | 740
150 | (4'-0" x 5'-0") Double Hung Window | 1 | EA | 1800 | 110 | 1910
151 | (2'-8" x 1'-4") Transom Window | 4 | EA | 318.402 | 110 | 1713.608
152 | (3'-0" x 1'-4") Transom Window | 8 | EA | 359.1 | 110 | 3752.8
153 | (4'-0" x 5'-0") Awning Window | 2 | EA | 1800 | 110 | 3820
154 | (2'-6") Dia. Round Window | 2 | EA | 562.5 | 110 | 1345
155 | (3'-6" x 3'-6") Awning Window | 1 | EA | 1102.5 | 110 | 1212.5
156 | (3'-0" x 5'-0") Awning Window | 3 | EA | 1350 | 110 | 4380
157 | (2'-0" x 3'-6") Fixed Casement Window | 1 | EA | 630 | 110 | 740
158 | (2'-8" x 5'-0") Casement Window | 2 | EA | 1197 | 110 | 2614
Skylight
159 | (3'-0" x 3'-0") Skylight | 1 | EA | 810 | 110 | 920
| Subtotal (Openings) | [5 empty] | 228806.408
DIVISION 09- FINISHES
Interior Finishes
First Floor
Floor Finish
160 | Floor Finish | 3040 | SF | 16 | 8 | 72960
161 | Floor Tile Finish | 378 | SF | 22 | 8 | 11340
Wall Finish
162 | Painted Wall Finish | 8267 | SF | 2 | 2 | 33068
163 | Bath Tile Wall Finish | 217 | SF | 22 | 8 | 6510
Wall Base
164 | Wall Base | 634 | LF | 12 | 6 | 11412
Ceiling
165 | Gypsum Board Ceiling W/ Painted Finish | 3411 | SF | 3 | 3 | 20466
Second Floor
Floor Finish
166 | Floor Finish | 1851 | SF | 16 | 8 | 44424
167 | Floor Tile Finish | 418 | SF | 22 | 8 | 12540
168 | Shower Enclosure Floor Tile | 49 | SF | 22 | 8 | 1470
Wall Finish
169 | Bath Tile Wall Finish | 1496 | SF | 22 | 8 | 44880
170 | Painted Wall Finish | 5047 | SF | 2 | 2 | 20188
Wall Base
171 | Wall Base | 532 | LF | 12 | 6 | 9576
Ceiling
172 | Gypsum Board Ceiling W/ Painted Finish | 2343.96 | SF | 3 | 3 | 14063.76
Door Trims
173 | Door Trims | 783 | LF | 12 | 6 | 14094
Drywalls
First Floor
Exterior Walls
174 | 2x6 Wood Studs @ 16" O.C. | 3991.045 | SF | 8 | 4 | 47892.54
175 | Batt Insulation In Wall | 3991.045 | SF | 2 | 2 | 15964.18
176 | One Layer of 5/8" Type X Gypsum Board | 3991.045 | SF | 3 | 3 | 23946.27
177 | Plywood Sheathing | 3991.045 | SF | 3 | 3 | 23946.27
178 | Top and Bottom Plates | 1260.33 | LF | 14 | 6 | 25206.6
179 | Sealants | 1680.44 | LF | 2 | 2 | 6721.76
Interior Walls
180 | 2x4 Wood Studs @ 16" O.C. | 2228.035 | SF | 5 | 3 | 17824.28
181 | One Layer of 5/8" Type X Gypsum Board Both Sides | 4456.07 | SF | 3 | 3 | 26736.42
182 | Top and Bottom Plates | 703.59 | LF | 14 | 6 | 14071.8
183 | Sealants | 938.12 | LF | 2 | 2 | 3752.48
Interior Drywall (One Side Moisture Resistant)
184 | 2x4 Wood Studs @ 16" O.C. | 216.6 | SF | 5 | 3 | 1732.8
185 | One Layer of 5/8" Type X Gypsum Board | 216.6 | SF | 3 | 3 | 1299.6
186 | One Layer of 5/8" Type X Moisture Resistant Gypsum Board | 216.6 | SF | 3 | 3 | 1299.6
187 | Top and Bottom Plates | 68.4 | LF | 14 | 6 | 1368
188 | Sealants | 91.2 | LF | 2 | 2 | 364.8
Second Floor
Exterior Wall
189 | 2x6 Wood Studs @ 16" O.C. | 1893.4929 | SF | 8 | 4 | 22721.9148
190 | Batt Insulation In Wall | 1893.4929 | SF | 2 | 2 | 7573.9716
191 | One Layer of 5/8" Type X Gypsum Board | 1893.4929 | SF | 3 | 3 | 11360.9574
192 | Plywood Sheathing | 1893.4929 | SF | 3 | 3 | 11360.9574
193 | Top and Bottom Plates | 740.61 | LF | 14 | 6 | 14812.2
194 | Sealants | 987.48 | LF | 2 | 2 | 3949.92
4' Knee Wall
195 | 2x6 Wood Studs @ 16" O.C. | 90.88 | SF | 8 | 4 | 1090.56
196 | Batt Insulation In Wall | 90.88 | SF | 2 | 2 | 363.52
197 | One Layer of 5/8" Type X Gypsum Board | 90.88 | SF | 3 | 3 | 545.28
198 | Plywood Sheathing | 90.88 | SF | 3 | 3 | 545.28
199 | Top and Bottom Plates | 68.16 | LF | 14 | 6 | 1363.2
200 | Sealants | 90.88 | LF | 2 | 2 | 363.52
Exterior Drywall (One Side Moiture Resistant)
201 | 2x6 Wood Studs @ 16" O.C. | 710.9323 | SF | 8 | 4 | 8531.1876
202 | Batt Insulation In Wall | 710.9323 | SF | 2 | 2 | 2843.7292
203 | One Layer of 5/8" Type X Moisture Resistant Gypsum Board | 710.9323 | SF | 3 | 3 | 4265.5938
204 | Plywood Sheathing | 710.9323 | SF | 3 | 3 | 4265.5938
205 | Top and Bottom Plates | 278.07 | LF | 14 | 6 | 5561.4
206 | Sealants | 370.76 | LF | 2 | 2 | 1483.04
Interior Drywalls
207 | 2x4 Wood Studs @ 16" O.C. | 1729.2015 | SF | 5 | 3 | 13833.612
208 | One Layer of 5/8" Type X Gypsum Board Both Sides | 3458.403 | SF | 3 | 3 | 20750.418
209 | Top and Bottom Plates | 676.35 | LF | 14 | 6 | 13527
210 | Sealants | 901.8 | LF | 2 | 2 | 3607.2
Interior Walls (One Side Moisture Resistant)
211 | 2x4 Wood Studs @ 16" O.C. | 464.802 | SF | 5 | 3 | 3718.416
212 | One Layer of 5/8" Type X Gypsum Board | 464.802 | SF | 3 | 3 | 2788.812
213 | One Layer of 5/8" Type X Moisture Resistant Gypsum Board | 464.802 | SF | 3 | 3 | 2788.812
214 | Top and Bottom Plates | 181.8 | LF | 14 | 6 | 3636
215 | Sealants | 242.4 | LF | 2 | 2 | 969.6
Exterior Finishes
216 | (1/2") Painted Azek Sheet Stock Panels | 20.22 | SF | 5 | 3 | 161.76
217 | (16") Dia Turncraft Poly-Classic FRP Tapered Round Unfluted Column (6'-0" Tall) | 9 | EA | 200 | 80 | 2520
218 | (1X3) Painted Cedar Soffit (4" Wide) | 29.02 | LF | 12 | 6 | 522.36
219 | (1x4) Painted Cedar Soffit (4" Wide) | 158.06 | LF | 12 | 6 | 2845.08
220 | (1x6) Painted Cedar Soffit (5" Wide) | 83.95 | LF | 12 | 6 | 1511.1
221 | (1x6) Painted Cedar Soffit (6 3/4" Wide) | 222.41 | LF | 12 | 6 | 4003.38
222 | (1x8) Painted Cedar Soffit (4" Wide) | 23.79 | LF | 12 | 6 | 428.22
223 | (1x8) Painted Cedar Soffit (8 9/16" Wide) | 32.06 | LF | 12 | 6 | 577.08
224 | (1x) Painted Cedar Soffit (9 5/16" Wide) | 43.09 | LF | 12 | 6 | 775.62
225 | (3/4") Painted Bead Board Soffit (2'-0" Wide) | 12.46 | LF | 12 | 6 | 224.28
226 | (2") Bluestone Cap | 176.68 | LF | 23 | 9 | 5653.76
227 | (1x2) Painted Cedar | 746 | LF | 12 | 6 | 13428
228 | (1x3) Painted Cedar | 461.19 | LF | 12 | 6 | 8301.42
229 | (1x8) Painted Cedar | 751 | LF | 12 | 6 | 13518
230 | (3x3) Painted Cedar Sill | 130.6 | LF | 12 | 6 | 2350.8
231 | (5/4x10) Painted Cedar | 162.41 | LF | 12 | 6 | 2923.38
232 | (5/4x12) Painted Cedar | 47.45 | LF | 12 | 6 | 854.1
233 | (5/4x2) Painted Cedar W/ Copper Flashing Cap | 40 | LF | 12 | 6 | 720
234 | (5/4x4) Painted Cedar | 24.97 | LF | 12 | 6 | 449.46
235 | (5/4x4) Painted Cedar Jamb Trim | 214.12 | LF | 12 | 6 | 3854.16
236 | (5/4x6) Painted Cedar | 311 | LF | 12 | 6 | 5598
237 | (5/4x6) Painted Cedar Head Trim | 51.42 | LF | 12 | 6 | 925.56
238 | (5/4x8) Painted Cedar | 62 | LF | 12 | 6 | 1116
239 | (6") Stone Veneer | 281.02 | SF | 25 | 8 | 9273.66
240 | Cape Cod Cupola (42") Custom Cupola, PVC Double Base | 1 | EA | 200 | 80 | 280
241 | Cedar Trim | 206.52 | LF | 12 | 6 | 3717.36
242 | Corner Trim | 84.06 | LF | 12 | 6 | 1513.08
243 | Downspout | 68.97 | LF | 13 | 8 | 1448.37
244 | Eastern White Cedar Side Wall Shingles @ 5" T.W | 3275.98 | SF | 5 | 3 | 26207.84
245 | Fiber Gutter Brand (5") White Fiberglass Gutter | 350.69 | LF | 13 | 8 | 7364.49
246 | Painted Cedar Bracket | 66 | EA | 80 | 40 | 7920
247 | Vertical Siding: (1x10) T&G Cedar W/ Nickel Gap Joints W/ Cabots Bleaching Oil | 209.32 | SF | 5 | 3 | 1674.56
| Subtotal (Finishes) | [5 empty] | 830401.7356
DIVISION 10- SPECIALTIES
248 | Cabinet | 7 | LF | 190 | 65 | 1785
249 | File Cabinets | 7 | LF | 190 | 65 | 1785
250 | Counter Top | 277 | SF | 110 | 30 | 38780
251 | Closet | 119 | LF | 280 | 90 | 44030
252 | (1'-6" x 5'-0") Bench | 1 | EA | 600 | 90 | 690
253 | (1'-6" x 8'-6") Bench | 1 | EA | 800 | 90 | 890
254 | (1'-0") Wide Shelve | 17 | LF | 220 | 80 | 5100
255 | Folding Counter | 9 | SF | 110 | 30 | 1260
256 | (54") Vanity | 2 | EA | 500 | 80 | 1160
257 | (42") Vanity | 1 | EA | 450 | 80 | 530
258 | (117") Vanity | 1 | EA | 700 | 80 | 780
259 | (3'-0" x 1'-4") Bench | 1 | EA | 600 | 90 | 690
| Subtotal (Specialties) | [5 empty] | 97480
DIVISION 11- EQUIPMENT
260 | Refrigerator | 1 | EA | 2800 | 150 | 2950
261 | Dishwasher | 2 | EA | 1800 | 150 | 3900
262 | Cooking Range | 1 | EA | 2400 | 150 | 2550
263 | Microwave Oven | 1 | EA | 1800 | 150 | 1950
264 | Washer. | 1 | EA | 1800 | 150 | 1950
265 | Dryer | 1 | EA | 1800 | 150 | 1950
| Subtotal (Equipment) | [5 empty] | 15250
DIVISION 22- PLUMBING
First Floor
Fixtures
266 | Water Closet | 1 | EA | 900 | 150 | 1050
267 | Lavatory | 1 | EA | 1050 | 150 | 1200
268 | Kitchen Sink | 1 | EA | 800 | 150 | 950
269 | Piping | 1 | LS | 5000 | 2000 | 7000
Second Floor
270 | Laundry Sink | 1 | EA | 700 | 150 | 850
271 | Water Closet | 3 | EA | 900 | 150 | 3150
272 | Lavatory | 4 | EA | 1050 | 150 | 4800
273 | Shower | 2 | EA | 1350 | 250 | 3200
274 | Bath Tub | 1 | EA | 1350 | 250 | 1600
275 | Piping | 1 | LS | 5000 | 2000 | 7000
| Subtotal (Plumbing) | [5 empty] | 30800
DIVISION 23- HEATING, VENTILATING & AIR-CONDITIONING
Basement
276 | Mechanical System | 1 | LS | 20000 | 5000 | 25000
First Floor
277 | Mechanical System | 1 | LS | 20000 | 5000 | 25000
Second Floor
278 | Mechanical System | 1 | LS | 20000 | 5000 | 25000
| Subtotal (Heating, Ventilating & Air-Conditioning) | [5 empty] | 75000
DIVISION 26- ELECTRICAL
Basement
Lighting
279 | Surface Mount Light | 18 | EA | 300 | 110 | 7380
Power
280 | Sump Pump | 2 | EA | 2400 | 150 | 5100
281 | 3 Way Switch | 1 | EA | 110 | 90 | 200
282 | 4 Way Switch | 1 | EA | 140 | 90 | 230
283 | 400 Amp Electric Panel | 1 | EA | 1500 | 350 | 1850
284 | Conduits & Wiring | 1 | LS | 1500 | 1000 | 2500
First Floor
Lighting
285 | Surface Mount Light | 22 | EA | 300 | 110 | 9020
286 | (4") Recessed Light | 45 | EA | 300 | 110 | 18450
287 | Wall Sconce | 13 | EA | 280 | 110 | 5070
288 | Closet Light | 2 | EA | 250 | 110 | 720
289 | Wet Location Rated Recessed Light | 13 | EA | 250 | 110 | 4680
290 | Directional Recessed Light | 3 | EA | 200 | 110 | 930
Power
291 | 3 Way Switch | 34 | EA | 110 | 90 | 6800
292 | Duplex Receptacle | 11 | EA | 80 | 90 | 1870
293 | Single Pole Switch | 25 | EA | 90 | 90 | 4500
294 | 4 Way Switch | 4 | EA | 140 | 90 | 920
295 | Cable Outlet | 4 | EA | 120 | 90 | 840
296 | Phone Outlet | 2 | EA | 120 | 90 | 420
297 | (1 1/2) HP Exhaust Fan | 1 | EA | 700 | 110 | 810
298 | Garage Door Opener W/ Light | 2 | EA | 400 | 90 | 980
299 | Door Bell Video | 1 | EA | 600 | 110 | 710
300 | Ceiling Fan | 2 | EA | 1200 | 110 | 2620
301 | Conduits & Wiring | 1 | LS | 1500 | 1000 | 2500
Second Floor
Lighting
302 | (4") Recessed Light | 32 | EA | 300 | 110 | 13120
303 | Pendant Light | 14 | EA | 320 | 110 | 6020
304 | Wall Sconce | 11 | EA | 280 | 110 | 4290
305 | Directional Recessed Light | 4 | EA | 200 | 110 | 1240
306 | Closet Light | 1 | EA | 250 | 110 | 360
Power
307 | Single Pole Switch | 30 | EA | 90 | 90 | 5400
308 | 3 Way Switch | 13 | EA | 110 | 90 | 2600
309 | (1 1/2) HP Exhaust Fan | 3 | EA | 700 | 110 | 2430
310 | Cable Outlet | 3 | EA | 120 | 90 | 630
311 | Duplex Receptacle | 2 | EA | 80 | 90 | 340
312 | Phone Outlet | 2 | EA | 120 | 90 | 420
313 | Conduits & Wiring | 1 | LS | 1500 | 1000 | 2500
| Subtotal (Electrical) | [5 empty] | 118450
SUBTOTAL | [6 empty] | 2035930.3041
OVERHEAD |  | 15% |  |  |  |  | 305389.5456
INSURANCE |  | 3% |  |  |  |  | 61077.9091
CONTINGENCY |  | 5% |  |  |  |  | 101796.5152
TOTAL BASE BID | [6 empty] | 2504194.274
Note: